## IPREGLIST_rel1.0.0
Register Name | Header | Address | Size | Register Type | Host Access Type | Host access bus | IP access Type | Default Value | Description | FootNote | Comment
SLEEP_CONTROL |  | 0x104 | 32 | Config | R/W | PERIPH | R/W | 0x0 | Deep sleep control register
RTC_FIRST_REG |  | 0x1D0 | 32 | Config | R/W | PERIPH | R/W | 0x0 | First RTC register
RTC_LAST_REG |  | 0x1DC | 32 | Config | R/W | PERIPH | R/W | 0x0 | Last RTC register

## IPREGMAP_rel1.0.0
Bit field | Register | Bit Position | Size | Host Access Type | IP access Type | Reset Value | Description
FLL_RET | SLEEP_CONTROL | 0 | 2 | R/W | R/W | 0x0 | FLL retention configuration.
MEM_RET_0 | SLEEP_CONTROL | 2 | 1 | R/W | R/W | 0x0 | Memory retention configuration.
EXTWAKEUP_SEL | SLEEP_CONTROL | 6 | 5 | R/W | R/W | 0x0 | External wakeup selection. This gives the GPIO numer which can wakeup the chip when it is in deep sleep mode.
EXTWAKEUP_TYPE | SLEEP_CONTROL | 11 | 2 | R/W | R/W | 0x0 | External wakeup type. This tells the way the external GPIO can wakeup the chip while it is in deep sleep (raising edge, falling edge, etc). Possible values: - 0: Rising edge. - 1: Falling edge. - 2: Level high. - 3: Level low.
EXTWAKEUP_EN | SLEEP_CONTROL | 13 | 1 | R/W | R/W | 0x0 | External wakeup enable.